## IL300
This doesn't require another dedicated power supply on Input so going with this approach for Optocoupler |  |  |  |  | Q1_V_BE | 0.55 | (to .72) V |  |  | Q1_V_C voltage must be > 0.90, Q1's Base-Emitter Saturation Voltage, for Active Mode | [10 empty] | Android Voltage | 5.4 | V | SSR Base Resistor | 30000 | Ohms
http://e-rokodelnica.si/A004/A004_EN.html#Naslov_NaZacetek |  |  |  |  | Led_Drop | 1.25 | V |  |  | Max voltage drop at LED is 1.25V so rest is dropped across PNP | [10 empty] | Alpha2 Resistor | 11500 | Ohms (4700+6800) | NPN hFE | 14 | (resistor has been updated when this NPN is switched to a higher-power one - KSE13003H2ASTU - instead of testing bjt with hfe 200!)
https://www.edn.com/signal-powered-linear-optocoupler-provides-isolated-control-signal/ |  |  |  |  | Q2_V_BE | 0.69 | V |  |  | Q2_I_B current must be > 5uA, Q1's collector-base cut-off current | [13 empty] | NPN V_BE | 0.7 | V
[5 empty] | Q1_hFE | 200 |  |  |  | LED_PWR must be < 150mW, LED_Current < 50mA
[5 empty] | Q2_hFE | 150 |  |  |  | BJT drops should be << 40V and Power Dissipation with temperature derating=500-(4*25)=400mW and 250mW (PNP) | [13 empty] | Max CE_Current should be > LED_Current
[5 empty] | K1 | 0.0078 | Current value for Class H one (Can be .006 to .017) |  |  | Resistors should have < 1/8W power (220 Ohm@50mA LED current => 0.55W, 150k Ohm@394uA=>23mW) and <200V | [13 empty] | Base Resistor should handle Base Power
Q2_E_Max should be > LED_Current, so can be limited to LED_Current by the BJTs
[5 empty] | K2 | 0.0098 | Current value for Class H |  |  |  | (0.851 to 0.955, 0.90 Middle, +/-6% Change - Band E)
[5 empty] | K3 | 1.2564 |  |  |  |  | K2 Min | 0.0081675
[5 empty] | R1 | 330000 |  |  |  |  | K2 Max | 0
[5 empty] | R2 | 1500 |  |  |  |  | Bin-H Middle | 1.24
[5 empty] | IL300_Fb_Drop | 0.55 | V
Use Excel Solver to Determine Base-Current By Minimising Excess-Current
[5 empty] | Transmitter Side | [10 empty] | Safety | [6 empty] | Simple Receiver | SSR Switch |  |  | Receiver Side
[5 empty] | Input Voltage | Total Current (uA) | Q1 Base Current (uA) | FB Current(uA) | V_Drop @ R1 | Excess Current (uA) | LED Current (mA) | V_Drop @ R2 | Q1_V_C&Q2_V_B | Q2_I_B (uA) | Q2_E_Max(mA) | Q2 V_Drop | Q2 Pwr (mW) | LED_PWR (mW) | Q1_Pwr (mW) | Q1 V_CB | R1_Pwr (W) | R2_Pwr (W) | V_Drop @ Alpha1' | Base Current (mA) | Max CE_Current (mA) | Base Power (mW) | X-FF Current (uA) | FF Current @ K2 (uA) | X-FF Voltage 2 | KVL_1 Diff | KVL_2 Diff | V_Drop @ 150k | V_Pin 5-6 | I_B3 (uA)
[5 empty] | 0.5 | -0.15152 | 0 | 0 | -0.05 | 0.15152 | 0 | 0 | -0.19 | 0 | -0.96 | -0.75 | 0 | 0 | 0 | -0.74 | 7.5758e-09 | 0 | 5.4 | -0.0066667 | -0.093333 | -0.0033333 | -0.4188 | 0 | 0.62821 | 9.5832 |  | 0.52677 | 9.5832 | 3.5118
[5 empty] | 1 | 1.3636 | 0.020371 | 4.7669 | 0.45 | 3.4236 | 0.61114 | 0.9167 | -0.6067 | 4.0742 | -0.62667 | -1.1667 | -0.71301 | 0.76392 | -0.0047127 | -1.1567 | 6.1364e-07 | 0.00056023 | 5.3311 | 0.01 | 0.14 | 0.01 | 3.7692 | 5.9891 | 1.2564 |  |  |  | 10.11 | 3.2791
[5 empty] | 2 | 4.3939 | 0.018698 | 4.3752 | 1.45 | 7.325e-06 | 0.56093 | 0.84139 | 0.46861 | 3.7395 | 0.04 | -0.091391 | -0.051264 | 0.70116 | -0.00030436 | -0.081391 | 6.3712e-06 | 0.00047196 | 5.3368 | 0.043333 | 0.60667 | 0.086667 | 12.1453 | 5.4971 | 2.5128 |  |  |  | 10.11 | 2.8138
[5 empty] | 4.68 | 12.5152 | 0.053256 | 12.4619 | 4.13 | 2.0864e-05 | 1.5977 | 2.3965 | 1.5935 | 10.6512 | 1.8267 | 1.0335 | 1.6512 | 1.9971 | 0.011114 | 1.0435 | 5.1688e-05 | 0.0038289 | 5.2199 | 0.13267 | 1.8573 | 0.62088 | 34.5932 | 15.6572 | 5.88 |  |  |  | 10.11 | 1.5667
[5 empty] | 6.6 | 18.3333 | 0.078014 | 18.2553 | 6.05 | 7.2349e-06 | 2.3404 | 3.5106 | 2.3994 | 15.6028 | 3.1067 | 1.8394 | 4.3049 | 2.9255 | 0.028855 | 1.8494 | 0.00011092 | 0.0082164 | 5.1362 | 0.19667 | 2.7533 | 1.298 | 50.6752 | 22.9362 | 8.2923 |  |  |  | 10.11 | 0.67322
[5 empty] | 8.5 | 24.0909 | 0.10251 | 23.9884 | 7.95 | 2.3567e-07 | 3.0754 | 4.6132 | 3.1968 | 20.5029 | 4.3733 | 2.6368 | 8.1095 | 3.8443 | 0.054268 | 2.6468 | 0.00019152 | 0.014187 | 5.0534 | 0.26 | 3.64 | 2.21 | 66.5897 | 30.1393 | 10.6795 |  |  |  | 10.11 | -0.21092
[5 empty] | 10 | 28.6364 | 0.12186 | 28.5145 | 9.45 | 1.1301e-05 | 3.6557 | 5.4836 | 3.8264 | 24.3714 | 5.3733 | 3.2664 | 11.9412 | 4.5696 | 0.079851 | 3.2764 | 0.00027061 | 0.020046 | 4.988 | 0.31 | 4.34 | 3.1 | 79.1538 | 35.8259 | 12.5641 |  |  |  | 10.11 | -0.90893
[5 empty] | 17 | 49.8485 | 0.21212 | 49.6364 | 16.45 | 9.5897e-08 | 6.3636 | 9.5455 | 6.7645 | 42.4242 | 10.04 | 6.2045 | 39.4835 | 7.9545 | 0.26365 | 6.2145 | 0.00082001 | 0.060744 | 4.6828 | 0.54333 | 7.6067 | 9.2367 | 137.7863 | 62.3636 | 21.359 |  |  |  | 10.11 | -4.1663
[5 empty] | 40 | 119.5455 | 0.5087 | 119.0367 | 39.45 | 4.7177e-05 | 15.2611 | 22.8917 | 16.4183 | 101.7408 | 25.3733 | 15.8583 | 242.0158 | 19.0764 | 1.6145 | 15.8683 | 0.0047161 | 0.34935 | 3.6801 | 1.31 | 18.34 | 52.4 | 330.4359 | 149.5589 | 50.2564 |  |  |  | 10.11 | -14.869
[5 empty] | 60 | 180.1515 | 0.7666 | 179.3849 | 59.45 | 5.4107e-07 | 22.9981 | 34.4971 | 24.8129 | 153.3204 | 38.7067 | 24.2529 | 557.7698 | 28.7476 | 3.72 | 24.2629 | 0.01071 | 0.79337 | 2.8081 | 1.9767 | 27.6733 | 118.6 | 497.9573 | 225.381 | 75.3846 |  |  |  | 10.11 | -24.1758
[5 empty] | 90 | 271.0606 | 1.1534 | 269.9072 | 89.45 | 7.2462e-07 | 34.6035 | 51.9052 | 37.4048 | 230.6899 | 58.7067 | 36.8448 | 1274.9576 | 43.2544 | 8.502 | 36.8548 | 0.024246 | 1.7961 | 1.5002 | 2.9767 | 41.6733 | 267.9 | 749.2393 | 339.1141 | 113.0769 |  |  |  | 10.11 | -38.1359
[5 empty] | 120 | 361.9697 | 1.5403 | 360.4294 | 119.45 | 2.7619e-06 | 46.2089 | 69.3133 | 49.9967 | 308.0593 | 78.7067 | 49.4367 | 2284.4133 | 57.7611 | 15.2325 | 49.4467 | 0.043237 | 3.2029 | 0.19226 | 3.9767 | 55.6733 | 477.2 | 1000.5214 | 452.8472 | 150.7692 |  |  |  | 10.11 | -52.096
|  |  |  | Actual Readings | 8.5 | 24.4 | ~0 | 25 | 8.07 |  | 3.18 | 4.74 | 3.19 | 19 |  | 2.5 |  |  |  | 2.6 |  |  | 5.02
[5 empty] | 17 | 49 |  |  | 16.5 |  | 6.2 | 9.35 | 6.9 | 35 |  | 6.3 |  |  |  | 6.3 |  |  | 4.651
[5 empty] | 10 | [17 empty] | 4.94
il300-with-self-feedback
1.22, transmitter main
0.539, transmitter feedback
*Receiver with same src of 5V*
0.398@4.4v input
0.412 @6.4V input
0.425 @8.49v input)
*with another 5.4v src on receiver*
38.3 uA@R3
5.39 output @ 10.44v input - 39 uA@R3, 8.2mA into pin 2 (Pin 1->2 voltage drop=1.26V, 5->6=0.38V), 38.2uA into pin 6
5.39 output @ 8.51v input - 38 uA@R3, 53 uA@R1, 6.6mA into pin 2 (1->2 VD=1.24V, 5->6=0.364V), 38.1uA into pin 6
5.39 output @ 6.4v input - 37.1 uA@R3 , 5.1mA into pin 2 (1->2 VD=1.235V, 5->6=0.318), 37uA into pin 6
5.39 output @ 4.68v input , 3.5mA into pin 2
0.92 output @ 0v input
* with 10.11v src receiver
10.09V output @ 10.44v input
10.09V output @ 8.5v input
8.3V output @ 6.6v input, 39.6uA into T1 base, 29uA into T2 base, 5.0mA into pin 2 (Pin2->1=1.23V, )
6.2V output @ 4.68v input
Input voltage | 6.6 | V
Base_1 | 0.1 | uA
BE_1 | 0.55 | V
R1 | 150000 | Ohms
K2 | 0.0098
K1 | 0.0078
Base_3 | 0.6 | uA
R3 | 150000 | Ohms
BE_3 | 0.6 | V
K3 | 1.2564
Feedforward Current | 50.6752 | uA
Output Voltage | 8.2913 | V
Output Voltage(2) | 8.2923 | -0.091026 | 0.071154
8.2724

## OLD-HCPL-7520
vRef=5.39v(vhdd_2) |  | vRef ADJ => | 2.695 | Gain => | 10.53 | [5 empty] | REDUNDANT PAGE THIS SHEET WAS FOR OPTOCOUPLER READING USING HCPL-7520 WITH ANOTHER 5V SRC ON PV RECEIVING SIDE LIKE MOST OPTOCOUPLER CIRCUITS ARE BUT NOT DOING THIS AS DOESN'T TRULY ISOLATE PV SUPPLY FROM MODULE | 103mV -> 2.2mV (10/470)
| 0.154 | Input voltage (V_dd1=5.007V) | 0.104 |  |  | 0.05 | Input diff |  |  |  |  | 154mV -> 2.2mV output, 10mA current through R@15Ohms, 11mA current through Vdd1 (15/470)
NO INPUT -> 2.2mV
@10.53 V/V | 4.3166 | Expected output voltage | 3.7901 |  |  | 0.5265 | Expected output voltage diff
vRef=5v(vhdd_2)
| 1.16 | Actual output voltage | 1.725 | [8 empty] | 15/470 (154mV)
| 4.23 | Actual output voltage (GND) | 3.665 |  |  | 0.565 | Actual output voltage diff | [5 empty] | no input (floating) | = +92mV vhdd_2 -> vout (so 5v-.092= ~4.9V )
| 1.535 | Actual output voltage (GND) (ADJ) | 0.97 | [9 empty] | input connected |  | = 1.16V
| 0.08662 | Diff from expected | 0.12512 | [9 empty] | input to ground |  | = 2.7V
10/470 (104mV)
| 27.4675 | Actual Gain (GND) | 35.2404 |  |  | -7.7729 | [6 empty] | input connected |  | = +1.725V - 1.689 (constantly fluctuating)
| 9.9675 | Actual Gain (GND) (ADJ) | 9.3269 |  |  | 0.64061 |  | As % | 6.8684
@vRef=4.9, Vhdd2-GND=5.39 |  | vRef ADJ => | 2.45 | Gain => | 9.57 | [6 empty] | @vRef=4.9 (680/6800 divider)
| 0.154 | Input voltage (V_dd1=5.007V) | 0.104 |  |  | 0.05 | Input diff |  |  |  |  | Vhdd2-GND = 5.39
15/470 (154mV)
@9.57 V/V | 3.9238 | Expected output voltage | 3.4453 |  |  | 0.4785 | Expected output voltage diff | [5 empty] | input connected | but off = 2.42V
[13 empty] | input connected | = 1.99V
| 1.99 | Actual output voltage | 2.33 | [8 empty] | 10/470 (104mV)
| 3.4 | Actual output voltage (GND) | 3.06 |  |  | 0.34 | Actual output voltage diff | [5 empty] | input connected |  | = 2.33V (minimal fluctuation, +/- 2mV)
| 0.95 | Actual output voltage (GND) (ADJ) | 0.61
| 0.52378 | Diff from expected | 0.38528
@vRef=4.38 (1500/6800 divider (theoretical=4.42))
| 22.0779 | Actual Gain (GND) | 29.4231 |  |  | -7.3452 | [5 empty] | Vhdd2-GND = 5.39
| 6.1688 | Actual Gain (GND) (ADJ) | 5.8654 |  |  | 0.30345 |  | As % | 5.1735
15/470 (154mV)
[13 empty] | input connected | but off = 2.16V
@vRef=4.383, Vhdd2-GND=5.39 |  | vRef ADJ => | 2.16 | Gain => | 8.5605 | [7 empty] | input connected | = 2.34V
| 0.154 | Input voltage (V_dd1=5.007V) | 0.104 |  |  | 0.05 | Input diff |  |  | 4.41/2+ (.15*(4.41/.512)) |  | 10/470 (104mV)
[13 empty] | input connected |  |  | = 2.66V
@8.560546875 V/V | 3.4783 | Expected output voltage | 3.0503 |  |  | 0.4305 | Expected output voltage diff
500 | 2.34 | Actual output voltage | 2.66
215 | 3.05 | Actual output voltage (GND) | 2.73 |  |  | 0.32 | Actual output voltage diff
| 0.89 | Actual output voltage (GND) (ADJ) | 0.57
| 0.42832 | Diff from expected | 0.3203
| 19.8052 | Actual Gain (GND) | 26.25 |  |  | -6.4448
| 5.7792 | Actual Gain (GND) (ADJ) | 5.4808 |  |  | 0.29845 |  | As % | 5.4454
TEST: INPUT can be +/- 2V
TEST: Dedicated different 5V source. Try it up to 12V. Swap them and try to 30V.