## Sheet2
This doesn't require another dedicated power supply on Input so going with this approach for Optocoupler |  |  |  | Q1_V_BE | 0.55 | (to .72) V |  |  | Q1_V_C voltage must be > 0.90, Q1's Base-Emitter Saturation Voltage, for Active Mode | [12 empty] | Android Voltage | 5.4 | V
http://e-rokodelnica.si/A004/A004_EN.html#Naslov_NaZacetek |  |  |  | Led_Drop | 1.25 | V |  |  | Max voltage drop at LED is 1.25V so rest is dropped across PNP | [12 empty] | Alpha2 Resistor | 47000 | Ohms (6.5k ideal for 100V ones)
https://www.edn.com/signal-powered-linear-optocoupler-provides-isolated-control-signal/ |  |  |  | Q2_V_BE | 0.69 | V |  |  | Q2_I_B current must be > 5uA, Q1's collector-base cut-off current
|  |  |  | Q1_hFE | 200 |  |  |  | LED_PWR must be < 150mW, LED_Current < 50mA
|  |  |  | Q2_hFE | 150 |  |  |  | BJT drops should be << 40V and Power Dissipation with temperature derating=500-(4*25)=400mW and 250mW (PNP)
|  |  |  | K1 | 0.0078 | Current value for Class H one (Can be .006 to .017) |  |  | Resistors should have < 1/8W power (220 Ohm@50mA LED current => 0.55W, 150k Ohm@394uA=>23mW) and <200V
Q2_E_Max should be > LED_Current, so can be limited to LED_Current by the BJTs
|  |  |  | K2 | 0.0098 | Current value for Class H |  |  |  | (0.851 to 0.955, 0.90 Middle, +/-6% Change - Band E)
|  |  |  | K3 | 1.2564 |  |  |  |  | K2 Min | 0.0081675
|  |  |  | R1 | 94000 | (47k*2) |  |  |  | K2 Max | 0
|  |  |  | R2 | 300 |  |  |  |  | Bin-H Middle | 1.24
|  |  |  | IL300_Fb_Drop | 0.55 | V
Use Excel Solver to Determine Base-Current By Minimising Excess-Current
|  |  |  | Transmitter Side | [10 empty] | Safety | [6 empty] | Custom Simple Receiver | Receiver Side
|  |  |  | Input Voltage | Total Current (uA) | Q1 Base Current (uA) | FB Current(uA) | V_Drop @ R1 | Excess Current (uA) | LED Current (mA) | V_Drop @ R2 | Q1_V_C&Q2_V_B | Q2_I_B (uA) | Q2_E_Max(mA) | Q2 V_Drop | Q2 Pwr (mW) | LED_PWR (mW) | Q1_Pwr (mW) | Q1 V_Drop | R1_Pwr (W) | R2_Pwr (W) | V_Drop @ Alpha1' | X-FF Current (uA) | FF Current @ K2 | X-FF Voltage 2 | KVL_1 Diff | KVL_2 Diff | V_Drop @ 150k | V_Pin 5-6 | I_B3 (uA)
|  |  |  | 0.5 | -0.53191 | 0 | 0 | -0.6 | 0.53191 | 0 | 0 | -0.19 | 0 | -4.8 | -0.75 | 0 | 0 | 0 | -1.44 | 2.6596e-08 | 0 | 5.4 | -0.4188 | 0 | 0.62821 | 9.5832 |  | 0.52677 | 9.5832 | 3.5118
|  |  |  | 1 | 4.7872 | 0.020371 | 4.7669 | -0.1 | 1.4408e-06 | 0.61114 | 0.18334 | 0.12666 | 4.0742 | -3.1333 | -0.43334 | -0.26483 | 0.76392 | -0.0045768 | -1.1233 | 2.1543e-06 | 0.00011205 | 5.1185 | 3.7692 | 5.9891 | 1.2564 |  |  |  | 10.11 | 3.2791
|  |  |  | 2 | 15.4255 | 0.065641 | 15.3599 | 0.9 | 4.8757e-06 | 1.9692 | 0.59076 | 0.71924 | 13.1281 | 0.2 | 0.15924 | 0.31357 | 2.4615 | -0.0069679 | -0.53076 | 2.2367e-05 | 0.0011633 | 4.493 | 12.1453 | 19.2983 | 2.5128 |  |  |  | 10.11 | 2.8138
|  |  |  | 4.68 | 43.9362 | 0.18696 | 43.7492 | 3.58 | 1.3893e-05 | 5.6089 | 1.6827 | 2.3073 | 37.3925 | 9.1333 | 1.7473 | 9.8006 | 7.0111 | 0.039537 | 1.0573 | 0.00018146 | 0.0094378 | 2.8166 | 34.5932 | 54.9669 | 5.88 |  |  |  | 10.11 | 1.5667
|  |  |  | 6.6 | 64.3617 | 0.27388 | 64.0878 | 5.5 | 2.0307e-05 | 8.2164 | 2.4649 | 3.4451 | 54.7759 | 15.5333 | 2.8851 | 23.705 | 10.2705 | 0.12024 | 2.1951 | 0.00038939 | 0.020253 | 1.6155 | 50.6752 | 80.5206 | 8.2923 |  |  |  | 10.11 | 0.67322
|  |  |  | 8.5 | 84.5745 | 0.35989 | 84.2146 | 7.4 | 2.6693e-05 | 10.7967 | 3.239 | 4.571 | 71.9782 | 21.8667 | 4.011 | 43.3055 | 13.4959 | 0.23904 | 3.321 | 0.00067237 | 0.034971 | 0.42702 | 66.5897 | 105.808 | 10.6795 |  |  |  | 10.11 | -0.21092
|  |  |  | 10 | 100.5319 | 0.4278 | 100.1041 | 8.9 | 3.1776e-05 | 12.8339 | 3.8502 | 5.4598 | 85.559 | 26.8667 | 4.8998 | 62.8839 | 16.0423 | 0.36019 | 4.2098 | 0.00095003 | 0.049412 | -0.51127 | 79.1538 | 125.7718 | 12.5641 |  |  |  | 10.11 | -0.90893
|  |  |  | 15 | 153.7234 | 0.65414 | 153.0692 | 13.9 | 4.8123e-05 | 19.6243 | 5.8873 | 8.4227 | 130.8284 | 43.5333 | 7.8627 | 154.3001 | 24.5303 | 0.9384 | 7.1727 | 0.0022213 | 0.11553 | -3.6389 | 121.0342 | 192.3177 | 18.8462 |  |  |  | 10.11 | -3.2356
|  |  |  | 40 | 419.6809 | 1.7859 | 417.8948 | 38.9 | 0.00013265 | 53.5763 | 16.0729 | 23.2371 | 357.1751 | 126.8667 | 22.6771 | 1214.9554 | 66.9703 | 7.8533 | 21.9871 | 0.016556 | 0.86112 | -19.2772 | 330.4359 | 525.0474 | 50.2564 |  |  |  | 10.11 | -14.869
|  |  |  | 40 | 419.6809 | 1.6787 | 392.8213 | 38.9 | 25.1809 | 50.3617 | 15.1085 | 24.2015 | 335.7447 | 126.8667 | 23.6415 | 1190.6256 | 62.9521 | 7.7058 | 22.9515 | 0.016556 | 0.76089 | -17.7966 | 330.4359 | 493.5447 | 50.2564 |  |  |  | 10.11 | -14.869
|  |  |  | 60 | 632.4468 | 0.84326 | 197.3234 | 58.9 | 434.2801 | 25.2979 | 7.5894 | 51.7206 | 168.6525 | 193.5333 | 51.1606 | 1294.2553 | 31.6223 | 8.512 | 50.4706 | 0.037599 | 0.19199 | -6.2522 | 497.9573 | 247.9191 | 75.3846 |  |  |  | 10.11 | -24.1758
|  |  |  | 120 | 1270.7447 | 5.4074 | 1265.3371 | 118.9 | 0.00018113 | 162.2227 | 48.6668 | 70.6432 | 1081.4847 | 393.5333 | 70.0832 | 11369.0844 | 202.7784 | 75.0477 | 69.3932 | 0.15179 | 7.8949 | -69.3198 | 1000.5214 | 1589.7825 | 150.7692 |  |  |  | 10.11 | -52.096
Voltage Divider Calcs
[16 empty] | ^^^^^ |  |  |  | ^^^^^ | ^^^^^
|  |  |  | R1 | 300 | Ohms |  |  |  |  | Voltage divider resistor values to make it a 1/3 => 120V becomes 40V (max)
|  |  |  | R2 | 150 | Ohms |  |  |  |  | Use single-bucket IL300-E ones and add to order-list
|  |  |  | V_In | 120 | V |  |  |  |  | Large capacitor should go somewhere wrt PV input alongside C1
|  |  |  | V_Out | 40 | V |  |  |  |  | Q1/Q2 hFEs verify. Which class are they?
|  |  |  | Load Current | 0.06 | A (max LED)
il300-with-self-feedback |  |  |  | R2 Current | 0.26667 | A
1.22, transmitter main |  |  |  | R1 Current | 0.32667 | A
0.539, transmitter feedback |  |  |  | Total Current | 0.65333
*Receiver with same src of 5V* |  |  |  |  | Single Circuit
0.398@4.4v input |  |  |  | Load Resistance | 666.6667 | Ohms
0.412 @6.4V input |  |  |  | Total Lower R | 122.449 | Ohms
0.425 @8.49v input) |  |  |  | Total Current | 0.28406 | A
*with another 5.4v src on receiver* |  |  |  | Difference | 0.36928
38.3 uA@R3
5.39 output @ 10.44v input - 39 uA@R3, 8.2mA into pin 2 (Pin 1->2 voltage drop=1.26V, 5->6=0.38V), 38.2uA into pin 6
5.39 output @ 8.51v input - 38 uA@R3, 53 uA@R1, 6.6mA into pin 2 (1->2 VD=1.24V, 5->6=0.364V), 38.1uA into pin 6
5.39 output @ 6.4v input - 37.1 uA@R3 , 5.1mA into pin 2 (1->2 VD=1.235V, 5->6=0.318), 37uA into pin 6
5.39 output @ 4.68v input , 3.5mA into pin 2
0.92 output @ 0v input
* with 10.11v src receiver
10.09V output @ 10.44v input
10.09V output @ 8.5v input
8.3V output @ 6.6v input, 39.6uA into T1 base, 29uA into T2 base, 5.0mA into pin 2 (Pin2->1=1.23V, )
6.2V output @ 4.68v input
Input voltage | 6.6 | V
Base_1 | 0.1 | uA
BE_1 | 0.55 | V
R1 | 150000 | Ohms
K2 | 0.0098
K1 | 0.0078
Base_3 | 0.6 | uA
R3 | 150000 | Ohms
BE_3 | 0.6 | V
K3 | 1.2564
Feedforward Current | 50.6752 | uA
Output Voltage | 8.2913 | V
Output Voltage(2) | 8.2923 | -0.091026 | 0.071154
8.2724

## Sheet1
vRef=5.39v(vhdd_2) |  | vRef ADJ => | 2.695 | Gain => | 10.53 | [5 empty] | REDUNDANT PAGE THIS SHEET WAS FOR OPTOCOUPLER READING WITH ANOTHER 5V SRC ON PV RECEIVING SIDE LIKE MOST OPTOCOUPLER CIRCUITS ARE BUT NOT DOING THIS AS DOESN'T TRULY ISOLATE PV SUPPLY FROM MODULE | 103mV -> 2.2mV (10/470)
| 0.154 | Input voltage (V_dd1=5.007V) | 0.104 |  |  | 0.05 | Input diff |  |  |  |  | 154mV -> 2.2mV output, 10mA current through R@15Ohms, 11mA current through Vdd1 (15/470)
NO INPUT -> 2.2mV
@10.53 V/V | 4.3166 | Expected output voltage | 3.7901 |  |  | 0.5265 | Expected output voltage diff
vRef=5v(vhdd_2)
| 1.16 | Actual output voltage | 1.725 | [8 empty] | 15/470 (154mV)
| 4.23 | Actual output voltage (GND) | 3.665 |  |  | 0.565 | Actual output voltage diff | [5 empty] | no input (floating) | = +92mV vhdd_2 -> vout (so 5v-.092= ~4.9V )
| 1.535 | Actual output voltage (GND) (ADJ) | 0.97 | [9 empty] | input connected |  | = 1.16V
| 0.08662 | Diff from expected | 0.12512 | [9 empty] | input to ground |  | = 2.7V
10/470 (104mV)
| 27.4675 | Actual Gain (GND) | 35.2404 |  |  | -7.7729 | [6 empty] | input connected |  | = +1.725V - 1.689 (constantly fluctuating)
| 9.9675 | Actual Gain (GND) (ADJ) | 9.3269 |  |  | 0.64061 |  | As % | 6.8684
@vRef=4.9, Vhdd2-GND=5.39 |  | vRef ADJ => | 2.45 | Gain => | 9.57 | [6 empty] | @vRef=4.9 (680/6800 divider)
| 0.154 | Input voltage (V_dd1=5.007V) | 0.104 |  |  | 0.05 | Input diff |  |  |  |  | Vhdd2-GND = 5.39
15/470 (154mV)
@9.57 V/V | 3.9238 | Expected output voltage | 3.4453 |  |  | 0.4785 | Expected output voltage diff | [5 empty] | input connected | but off = 2.42V
[13 empty] | input connected | = 1.99V
| 1.99 | Actual output voltage | 2.33 | [8 empty] | 10/470 (104mV)
| 3.4 | Actual output voltage (GND) | 3.06 |  |  | 0.34 | Actual output voltage diff | [5 empty] | input connected |  | = 2.33V (minimal fluctuation, +/- 2mV)
| 0.95 | Actual output voltage (GND) (ADJ) | 0.61
| 0.52378 | Diff from expected | 0.38528
@vRef=4.38 (1500/6800 divider (theoretical=4.42))
| 22.0779 | Actual Gain (GND) | 29.4231 |  |  | -7.3452 | [5 empty] | Vhdd2-GND = 5.39
| 6.1688 | Actual Gain (GND) (ADJ) | 5.8654 |  |  | 0.30345 |  | As % | 5.1735
15/470 (154mV)
[13 empty] | input connected | but off = 2.16V
@vRef=4.383, Vhdd2-GND=5.39 |  | vRef ADJ => | 2.16 | Gain => | 8.5605 | [7 empty] | input connected | = 2.34V
| 0.154 | Input voltage (V_dd1=5.007V) | 0.104 |  |  | 0.05 | Input diff |  |  | 4.41/2+ (.15*(4.41/.512)) |  | 10/470 (104mV)
[13 empty] | input connected |  |  | = 2.66V
@8.560546875 V/V | 3.4783 | Expected output voltage | 3.0503 |  |  | 0.4305 | Expected output voltage diff
500 | 2.34 | Actual output voltage | 2.66
215 | 3.05 | Actual output voltage (GND) | 2.73 |  |  | 0.32 | Actual output voltage diff
| 0.89 | Actual output voltage (GND) (ADJ) | 0.57
| 0.42832 | Diff from expected | 0.3203
| 19.8052 | Actual Gain (GND) | 26.25 |  |  | -6.4448
| 5.7792 | Actual Gain (GND) (ADJ) | 5.4808 |  |  | 0.29845 |  | As % | 5.4454
TEST: INPUT can be +/- 2V
TEST: Dedicated different 5V source. Try it up to 12V. Swap them and try to 30V.