## Sheet1
| Off-on cycle duration (mins): | 5
# of readings taken per day: | 288
Size per reading | 9
Free space: | 30000
# Readings Storable | 3333.3333
# Days Worth of Readings | 11.5741
Single reading length-GPRS | 30
1-day reading length (chars) | 8640 | Arduino doesn't even have memory for this :¦

## LDO
*** measurements ***
with usb attached + battery & with transmit -> current battery ~ 300ma, never higher than 400ma
with no usb attached + battery -> current battery fluctuates a lot but 13-47ma is consumed WHEN ARDUINO IS OFF.
* (with linear regulator?) *
arduino power consumption with shield power on -> constantly 500mA.
arduino power consumption with shield power off -> 90-140mA as shield LEDs light on&off.
* with ldo *
arduino power consumption with shield power off -> ~50mA, roughly constant
arduino power consumption with shield power on -> start quick peak @ 600mA, 70-140mA (even while transmitting)
* with ldo, but shutdown pin=1 *
arduino power consumption with shield power connected (jst-pin) -> ~54mA constant
arduino power consumption with shield power disconnected (jst-pin) -> ~53mA constant
arduino power consumption with ldo disconnected -> ~52mA constant
when on, default analog-gnd=3 MOhm, analog-5v=0 Ohm
input_pullup, analog-gnd=0, analog-5v=1 MOhm,
when off, analog-5v=3.7 MOhm, analog-gnd=3.7 MOhm
when off, 5V coming to A0 ping, 60mA constant use
LDO Output-capacitor testing to ensure it provides enough constant 4V drop to SIM808 so a successful GPRS transmit can occur
@LDO Output:
330uF Alum cap + 3*100uF caps = 3/3 successess
330uF Alum cap + 2*100uF caps = 3/3 successess
330uF Alum cap + 1*100uF caps = 3/3 successess
330uF Alum cap + 0*100uF caps = 3/3 successess
*WAIT FOR 20 MINS*
1000uF Alum cap = 1/1 success
330uF Alum cap + 0*100uF caps = 0/2 successess
330uF Alum cap + 3*100uF caps = 0/3 successess